## Lištové reflektory SIKOV
SIKOV ROŽNOV s.r.o.
Mob: 604 265 510 Email：info@sikov.cz Web：www.sikov.cz
Rožnov pod Radhoštěm, ostravska 2344, 75661
LED lištové reflektory TUV SAA CB CE
Picture | Model |  | FT-TL1-20C/E | FT-TL1-25C/E | FT-TL1-30C/E | FT-TL1-35C/E | FT-TL1-40C/E | FT-TL1-45C/E | FT-TL1-50C/E
| Normal Voltage |  | AC 200-240V 50/60HZ
| Power |  | 20W | 25W | 30W | 35W | 40W | 45W | 50W
| Dimension (D*H）(mm) |  | D100*H140 | D100*H140 | D100*H160 | D100*H160 | D100*H200 | D100*H200 | D100*H200
| Lumens (lm) |  | 1800lm | 2250lm | 2700lm | 3150lm | 3600lm | 4050lm | 4500lm
| Price （2/3 wire）<1000pcs | CREE
|  | EPISTAR | AC 200-240V 50/60HZ 35W: Cenu nabídneme dle poptávky přesného modelu a množství, dodání 7-10 dnů, dodání a výroba na objednávku
| Price（4wire）<1000pcs | CREE
EPISTAR
DIMMABLE
| Package( carton) K3K kraft paper box |  | 12pcs 12KG/ CTN 51.5*46.8*25cm Single weight 0.85Kg | 12pcs 12KG/ CTN 51.5*46.8*25cm Single weight 0.85Kg | 12pcs 13.9KG/ CTN 51.5*46.8*25cm Single weight 1.15Kg | 12pcs 13.9KG/ CTN 51.5*46.8*25cm Single weight 1.15Kg | 12pcs 16KG/ CTN 54.5*51*25.2cm Single weight 1.2Kg | 12pcs 16KG/ CTN 54.5*51*25.2cm Single weight 1.2Kg | 12pcs 17KG/ CTN 54.5*51*25.2cm Single weight 1.25Kg
| LED chip |  | AC 200-240V 50/60HZ 20W: CREE COB or EPISTAR COB for option
| CRI |  | AC 200-240V 50/60HZ 20W: >90Ra or >80Ra
| CCT |  | AC 200-240V 50/60HZ 20W: 2700K/3000K/4000K/ 5000K/6500K
| Shell color |  | AC 200-240V 50/60HZ 20W: white Black and Gray for option
| Beam Angle |  | AC 200-240V 50/60HZ 20W: 15°,24°,38°,60°
| Adaptor |  | AC 200-240V 50/60HZ 20W: 2wire, 3wire, 4wire
| Lamp Body Material |  | AC 200-240V 50/60HZ 20W: Aluminum
| Lifespan |  | AC 200-240V 50/60HZ 20W: 50000hours
| Certificate |  | AC 200-240V 50/60HZ 20W: TUV SAA CB CE(Driver)
| Warranty |  | AC 200-240V 50/60HZ 20W: CREE：5 years ；EPISTAR：3 years
* 2 wire/ 3 wire/ 4 wire adapter, Black or White housing optional * AC200~240V, for NON-dimmble type; AC200~240V for dimmable type, TRIAC silicon controlled AC tangent mode.
Note: 1) No-Fan inside, aluminum for heat dissipation; driver box is aluminum. 2) CREE：5 years ；EPISTAR：3 years 3) Fast delivery 3~12days
|  |  | 2-wire adapter | 3-wire adapter | 4-wire adapter
CREE CXA Series COB, it is original encapsulated by the CREE company( USA) CREE:2700K 3000K 4000K 5000K 6500K>80Ra EPISTAR:2700K 3000K 4000K 5000K 6500K>80Ra
LED Track Light-Style TL2 Specifications ★ standard with TUV SAA CB CE certificated driver
Picture | Model |  | FT-TL2-15C/E | FT-TL2-20C/E | FT-TL2-25C/E | FT-TL2-30C/E | FT-TL2-35C/E | FT-TL2-40C/E
| Normal Voltage |  | AC 200-240V 50/60HZ 20W: AC 200-240V 50/60HZ
| Power |  | 15W | 20W | 25W | 30W | 35W | 40W
| Dimension (D*H)(mm) |  | D80*H140 | D80*H140 | D95*H153 | D95*H153 | D95*H183 | D95*H183
| Lumens(lm) |  | 1150lm | 1700lm | 2250lm | 2600lm | 3000lm | 3500lm
| Price （2/3 wire）<500pcs | CREE
|  | EPISTAR | AC 200-240V 50/60HZ 30W: Cenu nabídneme dle poptávky přesného modelu a množství, dodání 7-10 dnů, dodání a výroba na objednávku
| Price（4wire）<500pcs | CREE
EPISTAR
DIMMABLE
| Package( carton) K3K kraft paper box |  | 12pcs 12KG/ CTN 54.5*51*25.2cm Single weight 0.85Kg | 12pcs 12KG/ CTN 54.5*51*25.2cm Single weight 0.85Kg | 12pcs 12.5KG/ CTN 54.5*51*25.2cm Single weight 1Kg | 12pcs 12.5KG/ CTN 54.5*51*25.2cm Single weight 1Kg | 12pcs 16KG/ CTN 54.5*51*25.2cm Single weight 1.2Kg | 12pcs 16KG/ CTN 54.5*51*25.2cm Single weight 1.2Kg
| LED chip |  | AC 200-240V 50/60HZ 15W: CREE COB or EPISTAR COB for option
| CRI |  | AC 200-240V 50/60HZ 15W: >90Ra or >80Ra
| CCT |  | AC 200-240V 50/60HZ 15W: 2700K/3000K/4000K/ 5000K/6500K
| Shell color |  | AC 200-240V 50/60HZ 15W: white and Black for option
| Beam Angle |  | AC 200-240V 50/60HZ 15W: 13°,24°,38°
| Adaptor |  | AC 200-240V 50/60HZ 15W: 2wire, 3wire, 4wire
| Lamp Body Material |  | AC 200-240V 50/60HZ 15W: Aluminum
| Lifespan |  | AC 200-240V 50/60HZ 15W: 50000hours
| Certificate |  | AC 200-240V 50/60HZ 15W: TUV SAA CB CE(Driver)
| Warranty |  | AC 200-240V 50/60HZ 15W: CREE：5 years ；EPISTAR：3 years
* 2 wire/ 3 wire/ 4 wire adapter, Black or White housing optional * AC200~240V, for NON-dimmable type; AC200~240V for dimmable type, TRIAC silicon controlled AC tangent mode.
LED Track Light-Style TL3 Specifications ★ standard with TUV SAA CB CE certificated driver
Picture | Model |  | FT-TL3-20C/E | FT-TL3-25C/E | FT-TL3-30C/E | FT-TL3-35C/E
| Normal Voltage |  | AC 200-240V 50/60HZ 15W: AC 200-240V 50/60HZ
| Power |  | 20W | 25W | 30W | 35W
| Dimension (D*H）(mm) |  | ¢85*125*230 | ¢85*125*230 | ¢85*125*230 | ¢85*125*230
| Lumens (lm) |  | 1600lm | 2250lm | 2700lm | 3150lm
| Price （2/3 wire）<1000pcs | CREE
|  | EPISTAR | AC 200-240V 50/60HZ 30W: Cenu nabídneme dle poptávky přesného modelu a množství, dodání 7-10 dnů, dodání a výroba na objednávku
| Price（4wire）<1000pcs | CREE
EPISTAR
Package( carton) K3K kraft paper box
| LED chip |  | AC 200-240V 50/60HZ 15W: CREE COB or EPISTAR COB for option
| CRI |  | AC 200-240V 50/60HZ 15W: >90Ra or >80Ra
| CCT |  | AC 200-240V 50/60HZ 15W: 2700K/3000K/4000K/ 5000K/6500K
| Shell color |  | AC 200-240V 50/60HZ 15W: white Black for option
| Beam Angle |  | AC 200-240V 50/60HZ 15W: 15°/24°/38°
| Adaptor |  | AC 200-240V 50/60HZ 15W: 2wire, 3wire, 4wire
| Lamp Body Material |  | AC 200-240V 50/60HZ 15W: Aluminum
| Lifespan |  | AC 200-240V 50/60HZ 15W: 50000hours
| Certificate |  | AC 200-240V 50/60HZ 15W: TUV SAA CB CE(Driver)
| Warranty |  | AC 200-240V 50/60HZ 15W: CREE：5 years ；EPISTAR：3 years
LED Track Light-Style TL4 Specifications ★ standard with TUV SAA CB CE certificated driver
Picture | Model |  | FT-TL4-20C/E | FT-TL4-25C/E | FT-TL4-30C/E | FT-TL4-35C/E
| Normal Voltage |  | AC 200-240V 50/60HZ 15W: AC 200-240V 50/60HZ
| Power |  | 20W | 25W | 30W | 35W
| Dimension (D*H）(mm) |  | 115*130*210 | 115*130*210 | 115*130*210 | 115*130*210
| Lumens (lm) |  | 1600lm | 2250lm | 2700lm | 3150lm
| Price （2/3 wire）<1000pcs | CREE
|  | EPISTAR | AC 200-240V 50/60HZ 30W: Cenu nabídneme dle poptávky přesného modelu a množství, dodání 7-10 dnů, dodání a výroba na objednávku
| Price（4wire）<1000pcs | CREE
EPISTAR
Package( carton) K3K kraft paper box
| LED chip |  | AC 200-240V 50/60HZ 15W: CREE COB or EPISTAR COB for option
| CRI |  | AC 200-240V 50/60HZ 15W: >90Ra or >80Ra
| CCT |  | AC 200-240V 50/60HZ 15W: 2700K/3000K/4000K/ 5000K/6500K
| Shell color |  | AC 200-240V 50/60HZ 15W: white Black for option
| Beam Angle |  | AC 200-240V 50/60HZ 15W: 70°
| Adaptor |  | AC 200-240V 50/60HZ 15W: 2wire, 3wire, 4wire
| Lamp Body Material |  | AC 200-240V 50/60HZ 15W: Aluminum
| Lifespan |  | AC 200-240V 50/60HZ 15W: 50000hours
| Certificate |  | AC 200-240V 50/60HZ 15W: TUV SAA CB CE(Driver)
| Warranty |  | AC 200-240V 50/60HZ 15W: CREE：5 years ；EPISTAR：3 years
LED Track Light-Style TL5 Specifications ★ standard with TUV SAA CB CE certificated driver
Picture | Model |  | FT-TL5-15C/E | FT-TL5-20C/E | FT-TL5-25C/E | FT-TL5-30C/E
| Normal Voltage |  | AC 200-240V 50/60HZ 15W: AC 200-240V 50/60HZ
| Power |  | 15W | 20W | 25W | 30W
| Dimension (D*H)(mm) |  | D60*H130 | D60*H130 | D70*H208 | D70*H208
| Lumens(lm) |  | 1250lm | 1700lm | 2150lm | 2600LM
| Price （2/3 wire）<500pcs | CREE
EPISTAR
| Price（4wire）<500pcs | CREE | AC 200-240V 50/60HZ 30W: Cenu nabídneme dle poptávky přesného modelu a množství, dodání 7-10 dnů, dodání a výroba na objednávku
EPISTAR
DIMMABLE | bar: AC 200-240V 50/60HZ 15W to AC 200-240V 50/60HZ 30W
Package( carton) K3K kraft paper box
| LED chip |  | AC 200-240V 50/60HZ 15W: CREE COB or EPISTAR COB for option
| CRI |  | AC 200-240V 50/60HZ 15W: >90Ra or >80Ra
| CCT |  | AC 200-240V 50/60HZ 15W: 2700K/3000K/4000K/ 5000K/6500K
| Shell color |  | AC 200-240V 50/60HZ 15W: white and Black for option
| Beam Angle |  | AC 200-240V 50/60HZ 15W: 10-70°adjustbale
| Adaptor |  | AC 200-240V 50/60HZ 15W: 2wire, 3wire, 4wire
| Lamp Body Material |  | AC 200-240V 50/60HZ 15W: Aluminum
| Lifespan |  | AC 200-240V 50/60HZ 15W: 50000hours
| Certificate |  | AC 200-240V 50/60HZ 15W: TUV SAA CB CE(Driver)
| Warranty |  | AC 200-240V 50/60HZ 15W: CREE：5 years ；EPISTAR：3 years
* 2 wire/ 3 wire/ 4 wire adapter, Black or White housing optional * AC200~240V, for NON-dimmble type; AC200~240V for dimmable type, TRIAC silicon controlled AC tangent mode.
Note: 1) No-Fan inside, aluminum for heat dissipation; driver box is aluminum. 2) CREE：5 years ；EPISTAR：3 years 3) Fast delivery 3~12days Track light Quality Control: Each three workers with one QC. 1. Load test(Electrical spec. test) 2. Aging test 3. High- voltage test 4. Grounding conduction test 5. Install test. 6.Adhesion test. |  |  | AC 200-240V 50/60HZ 20W: Dimension(mm); AC 200-240V 50/60HZ 30W: Dimension(mm)
|  |  |  | 15W |  | 25W
LED Track Light-Style TL6 Specifications ★ standard with TUV SAA CB CE certificated driver
Picture | Model |  | FT-TL6-10C/E | FT-TL6-15C/E | FT-TL6-20C/E | FT-TL6-25C/E | FT-TL6-30C/E
| Normal Voltage |  | AC 200-240V 50/60HZ 15W: AC 200-240V 50/60HZ
| Power |  | 10W | 15W | 20W | 25W | 30W
| Dimension (D*H)(mm) |  | D76*H85 | D90*H128 | D90*H128 | D103*H136 | D103*H136
| Lumens(lm) |  | 850lm | 1275lm | 1700lm | 2125LM | 2550LM
| Price （2/3 wire）<500pcs | CREE
|  | EPISTAR | AC 200-240V 50/60HZ 25W: Cenu nabídneme dle poptávky přesného modelu a množství, dodání 7-10 dnů.
| Price（4wire）<500pcs | CREE
EPISTAR
| Package( carton) K3K kraft paper box |  | AC 200-240V 50/60HZ 15W: 50*35*25 cm 一箱12个
| LED chip |  | AC 200-240V 50/60HZ 15W: EPISTAR COB
| CRI |  | AC 200-240V 50/60HZ 15W: >90Ra or >80Ra
| CCT |  | AC 200-240V 50/60HZ 15W: 2700K/3000K/4000K/ 5000K/6500K
| Shell color |  | AC 200-240V 50/60HZ 15W: white and Black for option
| Beam Angle |  | AC 200-240V 50/60HZ 15W: 15°/24°/36°
| Adaptor |  | AC 200-240V 50/60HZ 15W: 2wire, 3wire, 4wire
| Lamp Body Material |  | AC 200-240V 50/60HZ 15W: Aluminum
| Lifespan |  | AC 200-240V 50/60HZ 15W: 50000hours
| Certificate |  | AC 200-240V 50/60HZ 15W: TUV SAA CB CE(Driver)
| Warranty |  | AC 200-240V 50/60HZ 15W: EPISTAR：3 years
* 2 wire/ 3 wire/ 4 wire adapter, Black or White housing optional * AC200~240V, for NON-dimmble type; AC200~240V for dimmable type, TRIAC silicon controlled AC tangent mode.
LED Track Light-Style TL7 Specifications ★ standard with TUV SAA CB CE certificated driver
Picture | Model |  | FT-TL7-20C/E | FT-TL7-25C/E | FT-TL7-30C/E | FT-TL7-35C/E
| Normal Voltage |  | AC 200-240V 50/60HZ 15W: AC 200-240V 50/60HZ
| Power |  | 20W | 25W | 30W | 35W
| Dimension (D*H)(mm) |  | D95*H120 | D95*H120 | D95*H120 | D95*H120
| Lumens(lm) |  | 1800lm | 2250lm | 2700lm | 3150lm
| Price （2/3 wire）<1000pcs | CREE
|  | EPISTAR | AC 200-240V 50/60HZ 30W: Cenu nabídneme dle poptávky přesného modelu a množství, dodání 7-10 dnů, dodání a výroba na objednávku
| Price（4wire）<1000pcs | CREE
EPISTAR
DIMMABLE
| Package( carton) K3K kraft paper box |  | 12pcs 16.5KG/ CTN 51.5*46.8*25cm Single weight 1.375Kg | 12pcs 16.5KG/ CTN 51.5*46.8*25cm Single weight 1.375Kg | 12pcs 16.5KG/ CTN 51.5*46.8*25cm Single weight 1.375Kg | 12pcs 16.5KG/ CTN 51.5*46.8*25cm Single weight 1.375Kg
| LED chip |  | AC 200-240V 50/60HZ 15W: CREE COB or EPISTAR COB for option
| CRI |  | AC 200-240V 50/60HZ 15W: >90Ra or >80Ra
| CCT |  | AC 200-240V 50/60HZ 15W: 2700K/3000K/4000K/ 5000K/6500K
| Shell color |  | AC 200-240V 50/60HZ 15W: white Black for option
| Beam Angle |  | AC 200-240V 50/60HZ 15W: 15°-70°adjustbale
| Adaptor |  | AC 200-240V 50/60HZ 15W: 2wire, 3wire, 4wire
| Lamp Body Material |  | AC 200-240V 50/60HZ 15W: Aluminum
| Lifespan |  | AC 200-240V 50/60HZ 15W: 50000hours
| Certificate |  | AC 200-240V 50/60HZ 15W: TUV SAA CB CE(Driver)
| Warranty |  | AC 200-240V 50/60HZ 15W: CREE：5 years ；EPISTAR：3 years
* 2 wire/ 3 wire/ 4 wire adapter, Black or White housing optional * AC200~240V, for NON-dimmble type; AC200~240V for dimmable type, TRIAC silicon controlled AC tangent mode.
LED Track Light-Style TL8 Specifications ★ standard with TUV SAA CB CE certificated driver
Picture | Model |  | FT-TL8-20C/E | FT-TL8-25C/E | FT-TL8-30C/E | FT-TL8-35C/E
| Normal Voltage |  | AC 200-240V 50/60HZ 15W: AC 200-240V 50/60HZ
| Power |  | AC 200-240V 50/60HZ 15W: 20W; AC 200-240V 50/60HZ 20W: 25W; AC 200-240V 50/60HZ 25W: 30W
| Dimension (D*H)(mm) |  | AC 200-240V 50/60HZ 15W: D95*162*187; AC 200-240V 50/60HZ 20W: D95*162*187; AC 200-240V 50/60HZ 25W: D95*162*187
| Lumens(lm) |  | AC 200-240V 50/60HZ 15W: 1800lm; AC 200-240V 50/60HZ 20W: 2250lm; AC 200-240V 50/60HZ 25W: 2700lm
| Price （2/3 wire）<1000pcs | CREE
EPISTAR
| Price（4wire）<1000pcs | CREE | AC 200-240V 50/60HZ 30W: Cenu nabídneme dle poptávky přesného modelu a množství, dodání 7-10 dnů, dodání a výroba na objednávku
EPISTAR
DIMMABLE
| Package( carton) K3K kraft paper box |  | AC 200-240V 50/60HZ 15W: 12pcs 13.8KG/ CTN 66*54*23cm Single weight 1.15Kg; AC 200-240V 50/60HZ 20W: 12pcs 13.8KG/ CTN 66*54*23cm Single weight 1.15Kg; AC 200-240V 50/60HZ 25W: 12pcs 13.8KG/ CTN 66*54*23cm Single weight 1.15Kg
| LED chip |  | AC 200-240V 50/60HZ 15W: CREE COB or EPISTAR COB for option
| CRI |  | AC 200-240V 50/60HZ 15W: >80Ra
| CCT |  | AC 200-240V 50/60HZ 15W: 2700K/3000K/4000K/ 5000K/6500K
| Shell color |  | AC 200-240V 50/60HZ 15W: white Black and Gray for option
| Beam Angle |  | AC 200-240V 50/60HZ 15W: 15°-60°adjustbale
| Adaptor |  | AC 200-240V 50/60HZ 15W: 2wire, 3wire, 4wire
| Lamp Body Material |  | AC 200-240V 50/60HZ 15W: Aluminum
| Lifespan |  | AC 200-240V 50/60HZ 15W: 50000hours
| Certificate |  | AC 200-240V 50/60HZ 15W: TUV SAA CB CE(Driver)
| Warranty |  | AC 200-240V 50/60HZ 15W: CREE：5 years ；EPISTAR：3 years
* 2 wire/ 3 wire/ 4 wire adapter, Black or White housing optional * AC200~240V, for NON-dimmble type; AC200~240V for dimmable type, TRIAC silicon controlled AC tangent mode.
LED Track Light-Style TL9 Specifications ★ standard with TUV SAA CB CE certificated driver
Picture | Model |  | FT-TL9-15C/E | FT-TL9-20C/E | FT-TL9-25C/E | FT-TL9-30C/E | FT-TL9-35C/E | FT-TL9-20B | FT-TL9-30B
| Normal Voltage |  | AC 200-240V 50/60HZ 15W: AC 200-240V 50/60HZ; AC 200-240V 50/60HZ 40W: AC 85-265V 50/60HZ 不过认证
| Power |  | 15W | 20W | 25W | 30W | 35W | 20W | 30W
| Dimension (D*H）(mm) |  | D68.5*H105 | D80*H125 | D80*H125 | D90*H130 | D90*H130 | D80*H125 | D90*H130
| Lumens (lm) |  | 1200lm | 1700lm | 2150lm | 2500lm | 2975lm | 1700LM | 2500LM
| Price （2 wire）<1000pcs | CREE
EPISTAR
| Price （3 wire）<1000pcs | CREE
|  | EPISTAR | AC 200-240V 50/60HZ 30W: Cenu nabídneme dle poptávky přesného modelu a množství, dodání 7-10 dnů, dodání a výroba na objednávku
| Price（4wire）<1000pcs | CREE
EPISTAR
DIMMABLE
| Package( carton) K3K kraft paper box |  | 12pcs 9KG/ CTN 51.5*46.8*25cm Single weight 0.65Kg | 12pcs 9.3KG/ CTN 51.5*46.8*25cm Single weight 0.68Kg | 12pcs 10.5KG/ CTN 51.5*46.8*25cm Single weight 0.73Kg | 12pcs 10.5KG/ CTN 51.5*46.8*25cm Single weight 0.73Kg | 12pcs 10.5KG/ CTN 51.5*46.8*25cm Single weight 0.73Kg | 12pcs 9.3KG/ CTN 51.5*46.8*25cm Single weight 0.68Kg | 12pcs 10.5KG/ CTN 51.5*46.8*25cm Single weight 0.73Kg
| LED chip |  | AC 200-240V 50/60HZ 15W: CREE COB or EPISTAR COB for option
| CRI |  | AC 200-240V 50/60HZ 15W: >90Ra or >80Ra
| CCT |  | AC 200-240V 50/60HZ 15W: 2700K/3000K/4000K/ 5000K/6500K
| Shell color |  | AC 200-240V 50/60HZ 15W: white and Black for option
| Beam Angle |  | AC 200-240V 50/60HZ 15W: 15°,24°
| Adaptor |  | AC 200-240V 50/60HZ 15W: 2wire, 3wire, 4wire
| Lamp Body Material |  | AC 200-240V 50/60HZ 15W: Aluminum
| Lifespan |  | AC 200-240V 50/60HZ 15W: 30000hours
| Certificate |  | AC 200-240V 50/60HZ 15W: TUV SAA CB CE(Driver)
| Warranty |  | AC 200-240V 50/60HZ 15W: CREE：5 years ；EPISTAR：3 years
* 2 wire/ 3 wire/ 4 wire adapter, Black or White housing optional * AC200~240V, for NON-dimmble type; AC200~240V for dimmable type, TRIAC silicon controlled AC tangent mode.
LED Track Light-Style TL10 Specifications ★ standard with TUV SAA CB CE certificated driver
Picture | Model |  | FT-TL10-20C/E | FT-TL10-25C/E | FT-TL10-30C/E | FT-TL10-35C/E
| Normal Voltage |  | AC 200-240V 50/60HZ 15W: AC 200-240V 50/60HZ
| Power |  | 20W | 25W | 30W | 35W
| Dimension (D*H）(mm) |  | D95*H140 | D95*H140 | D95*H140 | D95*H140
| Lumens (lm) |  | 1700lm | 2125lm | 2550lm | 2950lm
| Price （2 wire）<1000pcs | CREE
EPISTAR
| Price （3 wire）<1000pcs | CREE | AC 200-240V 50/60HZ 30W: Cenu nabídneme dle poptávky přesného modelu a množství, dodání 7-10 dnů, dodání a výroba na objednávku
EPISTAR
| Price（4wire）<1000pcs | CREE
EPISTAR
DIMMABLE
| Package( carton) K3K kraft paper box |  | 12pcs 12.5KG/ CTN 54.5*51*25.2cm Single weight 1Kg | 12pcs 12.5KG/ CTN 54.5*51*25.2cm Single weight 1Kg | 12pcs 16KG/ CTN 54.5*51*25.2cm Single weight 1.03Kg | 12pcs 16KG/ CTN 54.5*51*25.2cm Single weight 1.03Kg
| LED chip |  | AC 200-240V 50/60HZ 15W: CREE COB or EPISTAR COB for option
| CRI |  | AC 200-240V 50/60HZ 15W: >90Ra or >80Ra
| CCT |  | AC 200-240V 50/60HZ 15W: 2700K/3000K/4000K/ 5000K/6500K
| Shell color |  | AC 200-240V 50/60HZ 15W: white and Black for option
| Beam Angle |  | AC 200-240V 50/60HZ 15W: 15°,24°
| Adaptor |  | AC 200-240V 50/60HZ 15W: 2wire, 3wire, 4wire
| Lamp Body Material |  | AC 200-240V 50/60HZ 15W: Aluminum
| Lifespan |  | AC 200-240V 50/60HZ 15W: 30000hours
| Certificate |  | AC 200-240V 50/60HZ 15W: TUV SAA CB CE(Driver)
| Warranty |  | AC 200-240V 50/60HZ 15W: CREE：5 years ；EPISTAR：3 years
* 2 wire/ 3 wire/ 4 wire adapter, Black or White housing optional * AC200~240V, for NON-dimmble type; AC200~240V for dimmable type, TRIAC silicon controlled AC tangent mode.
LED Track Light-Style TL11 Specifications
Picture | Model |  | FT-TL11-10E | FT-TL11-15E | FT-TL11-20E | FT-TL11-25E | FT-TL11-30E
| Normal Voltage |  | AC 200-240V 50/60HZ 15W: AC 85-265V 50/60HZ
| Power |  | 10W | 15W | 20W | 25W | 30W
| Dimension (D*H)(mm) |  | D75*H118 | D75*H118 | D90*H145 | D90*H145 | D90*H145
| Lumens(lm) |  | 800lm | 1200lm | 1700lm | 2125lm | 2550lm
| Price （2 wire） | EPISTAR
| Price （3 wire） |  | AC 200-240V 50/60HZ 30W: Cenu nabídneme dle poptávky přesného modelu a množství, dodání 7-10 dnů, dodání a výroba na objednávku
Price （4 wire）
| LED chip |  | AC 200-240V 50/60HZ 15W: EPISTAR COB for option
| CRI |  | AC 200-240V 50/60HZ 15W: >80Ra
| CCT |  | AC 200-240V 50/60HZ 15W: 2700K/3000K/4000K/ 5000K/6000K
| Shell color |  | AC 200-240V 50/60HZ 15W: white and Black for option
| Beam Angle |  | AC 200-240V 50/60HZ 15W: 24°
| Adaptor |  | AC 200-240V 50/60HZ 15W: 2wire, 3wire,
| Lamp Body Material |  | AC 200-240V 50/60HZ 15W: Aluminum
| Lifespan |  | AC 200-240V 50/60HZ 15W: 30000hours
| Certificate |  | AC 200-240V 50/60HZ 15W: NO CERTIFICATE
| Warranty |  | AC 200-240V 50/60HZ 15W: EPISTAR：2 years
Black or White housing optional * AC85~265V, for NON-dimmble type;
LED Track Light-Style TL14 Specifications ★ standard with TUV SAA CB CE certificated driver
Picture | Model |  | FT-TL14-15C/E | FT-TL14-20C/E | FT-TL14-25C/E | FT-TL14-30C/E | FT-TL14-35C/E
| Normal Voltage |  | AC 200-240V 50/60HZ 15W: AC 200-240V 50/60HZ
| Power |  | 15W | 20W | 25W | 30W | 35W
| Dimension (D*H）(mm) |  | D86*H115 | D86*H115 | D100*H130 | D100*H130 | D100*H130
| Lumens (lm) |  | 1200lm | 1700lm | 2150lm | 2500lm | 2975lm
| Price （2 wire）<1000pcs | CREE
EPISTAR
| Price （3 wire）<1000pcs | CREE | AC 200-240V 50/60HZ 30W: Cenu nabídneme dle poptávky přesného modelu a množství, dodání 7-10 dnů, dodání a výroba na objednávku
EPISTAR
| Price（4wire）<1000pcs | CREE
EPISTAR
DIMMABLE
| Package( carton) K3K kraft paper box |  | 12pcs 7.8KG/ CTN 54.5*51*25.2cm Single weight 0.5Kg | 12pcs 7.8KG/ CTN 54.5*51*25.2cm Single weight 0.5Kg | 12pcs 7.8KG/ CTN 54.5*51*25.2cm Single weight 0.5Kg | 12pcs 9.5KG/ CTN 54.5*51*25.2cm Single weight 0.6Kg | 12pcs 9.5KG/ CTN 54.5*51*25.2cm Single weight 0.6Kg
| LED chip |  | AC 200-240V 50/60HZ 15W: CREE COB or EPISTAR COB for option
| CRI |  | AC 200-240V 50/60HZ 15W: >90Ra or >80Ra
| CCT |  | AC 200-240V 50/60HZ 15W: 2700K/3000K/4000K/ 5000K/6500K
| Shell color |  | AC 200-240V 50/60HZ 15W: white and Black for option
| Beam Angle |  | AC 200-240V 50/60HZ 15W: 24°
| Adaptor |  | AC 200-240V 50/60HZ 15W: 2wire, 3wire, 4wire
| Lamp Body Material |  | AC 200-240V 50/60HZ 15W: Aluminum
| Lifespan |  | AC 200-240V 50/60HZ 15W: 30000hours
| Certificate |  | AC 200-240V 50/60HZ 15W: TUV SAA CB CE(Driver)
| Warranty |  | AC 200-240V 50/60HZ 15W: CREE：5 years ；EPISTAR：3 years
* 2 wire/ 3 wire/ 4 wire adapter, Black or White housing optional * AC200~240V, for NON-dimmble type; AC200~240V for dimmable type, TRIAC silicon controlled AC tangent mode.
LED Track Light-Style TL16 Specifications ★ standard with TUV SAA CB CE certificated driver
Picture | Model |  | FT-TL16-10C/E | FT-TL16-15C/E | FT-TL16-20C/E | FT-TL16-25C/E | FT-TL16-30C/E | FT-TL16-35C/E | FT-TL16-40C/E
| Normal Voltage |  | AC 200-240V 50/60HZ 15W: AC 200-240V 50/60HZ
| Power |  | 10W | 15W | 20W | 25W | 30W | 35W | 40W
| Dimension (D*H）(mm) |  | D50*H130 | D50*H130 | D66*H156 | D66*H156 | D77*H180 | D77*H180 | D77*H200
| Lumens (lm) |  | 850lm | 1275lm | 1700lm | 2125lm | 2550lm | 2975lm | 3400lm
| Price （2 wire）<1000pcs | CREE
EPISTAR
| Price （3 wire）<1000pcs | CREE | AC 200-240V 50/60HZ 25W: Cenu nabídneme dle poptávky přesného modelu a množství, dodání 7-10 dnů, dodání a výroba na objednávku
EPISTAR
| Price（4wire）<1000pcs | CREE
EPISTAR
DIMMABLE
| LED chip |  | AC 200-240V 50/60HZ 10W: CREE COB or EPISTAR COB for option
| CRI |  | AC 200-240V 50/60HZ 10W: >90Ra or >80Ra
| CCT |  | AC 200-240V 50/60HZ 10W: 2700K/3000K/4000K/ 5000K/6500K
| Shell color |  | AC 200-240V 50/60HZ 10W: white and Black for option
| Beam Angle |  | AC 200-240V 50/60HZ 10W: 24°, (15°和38°需要订做，价格在以上基础上加6元)
| Adaptor |  | AC 200-240V 50/60HZ 10W: 2wire, 3wire, 4wire
| Lamp Body Material |  | AC 200-240V 50/60HZ 10W: Aluminum
| Lifespan |  | AC 200-240V 50/60HZ 10W: 30000hours
| Certificate |  | AC 200-240V 50/60HZ 10W: TUV SAA CB CE(Driver)
| Warranty |  | AC 200-240V 50/60HZ 10W: CREE：5 years ；EPISTAR：3 years
* 2 wire/ 3 wire/ 4 wire adapter, Black or White housing optional * AC200~240V, for NON-dimmble type; AC200~240V for dimmable type, TRIAC silicon controlled AC tangent mode.
LED Track Light-Style TL17 Specifications ★ standard with TUV SAA CB CE certificated driver
Picture | Model |  | FT-TL17-20C/E | FT-TL17-25C/E | FT-TL17-30C/E | FT-TL17-35C/E | FT-TL17-40C/E
| Normal Voltage |  | AC 200-240V 50/60HZ 10W: AC 200-240V 50/60HZ
| Power |  | 20W | 25W | 30W | 35W | 40W
| Dimension (D*H）(mm) |  | D70*H160 | D70*H160 | D70*H160 | D70*H185 | D70*H185
| Lumens (lm)±10% |  | 1700lm | 2125lm | 2550lm | 2975lm | 3400lm
| Price （2 wire）<1000pcs | CREE
EPISTAR
| Price （3 wire）<1000pcs | CREE | AC 200-240V 50/60HZ 25W: Cenu nabídneme dle poptávky přesného modelu a množství, dodání 7-10 dnů, dodání a výroba na objednávku
EPISTAR
| Price（4wire）<1000pcs | CREE
EPISTAR
DIMMABLE
| LED chip |  | AC 200-240V 50/60HZ 10W: CREE COB or EPISTAR COB for option
| CRI |  | AC 200-240V 50/60HZ 10W: >90Ra or >80Ra
| CCT |  | AC 200-240V 50/60HZ 10W: 2700K/3000K/4000K/ 5000K/6500K
| Shell color |  | AC 200-240V 50/60HZ 10W: white and Black for option
| Beam Angle |  | AC 200-240V 50/60HZ 10W: 24°, 15°和38°
| Adaptor |  | AC 200-240V 50/60HZ 10W: 2wire, 3wire, 4wire
| Lamp Body Material |  | AC 200-240V 50/60HZ 10W: Aluminum
| Lifespan |  | AC 200-240V 50/60HZ 10W: 30000hours
| Certificate |  | AC 200-240V 50/60HZ 10W: TUV SAA CB CE(Driver)
| Warranty |  | AC 200-240V 50/60HZ 10W: CREE：5 years ；EPISTAR：3 years
* 2 wire/ 3 wire/ 4 wire adapter, Black or White housing optional * AC200~240V, for NON-dimmble type; AC200~240V for dimmable type, TRIAC silicon controlled AC tangent mode.
LED Track Light-Style TL18 Specifications ★ standard with TUV SAA CB CE certificated driver
Picture | Model |  | FT-TL18-20C/E | FT-TL18-25C/E | FT-TL18-30C/E | FT-TL18-35C/E | FT-TL18-40C/E | FT-TL18-45C/E
| Normal Voltage |  | AC 200-240V 50/60HZ 10W: AC 200-240V 50/60HZ
| Power |  | 20W | 25W | 30W | 35W | 40W | 45W
| Dimension (D*H）(mm) |  | D70*H160 | D70*H160 | D80*H170 | D80*H170 | D90*H170 | D90*H170
| Lumens (lm)±10% |  | 1700lm | 2125lm | 2550lm | 2975lm | 3400lm | 3400lm
| Price （2 wire）<1000pcs | CREE
EPISTAR
| Price （3 wire）<1000pcs | CREE | AC 200-240V 50/60HZ 35W: Cenu nabídneme dle poptávky přesného modelu a množství, dodání 7-10 dnů, dodání a výroba na objednávku
EPISTAR
| Price（4wire）<1000pcs | CREE
EPISTAR
DIMMABLE
| LED chip |  | AC 200-240V 50/60HZ 20W: CREE COB or EPISTAR COB for option
| CRI |  | AC 200-240V 50/60HZ 20W: >90Ra or >80Ra
| CCT |  | AC 200-240V 50/60HZ 20W: 2700K/3000K/4000K/ 5000K/6500K
| Shell color |  | AC 200-240V 50/60HZ 20W: white and Black for option
| Beam Angle |  | AC 200-240V 50/60HZ 20W: 24°15°和38°
| Adaptor |  | AC 200-240V 50/60HZ 20W: 2wire, 3wire, 4wire
| Lamp Body Material |  | AC 200-240V 50/60HZ 20W: Aluminum
| Lifespan |  | AC 200-240V 50/60HZ 20W: 30000hours
| Certificate |  | AC 200-240V 50/60HZ 20W: TUV SAA CB CE(Driver)
| Warranty |  | AC 200-240V 50/60HZ 20W: CREE：5 years ；EPISTAR：3 years
* 2 wire/ 3 wire/ 4 wire adapter, Black or White housing optional * AC200~240V, for NON-dimmble type; AC200~240V for dimmable type, TRIAC silicon controlled AC tangent mode.